## Sheet1
KITTING STATION
PLC- 192.168.3.241
PLC TO LABVIEW
1 | AUTO CYCLE | D0 | 1 | 0 |  | PLC HEALTHY
|  |  | 2 | 1 |  | RATING PRINTING ON
|  |  | 3 | 2 |  | QR CODE PRINTING ON
|  |  | 4 | 3 |  | SYSTEM READY
|  |  | 5 | 4 |  | PART OK
|  |  | 6 | 5 |  | HOUSING
|  |  | 7 | 6 |  | KINEMATIC
|  |  | 8 | 7 |  | PMR
|  |  | 9 | 8 |  | CBCT
|  |  | 10 | 9 |  | MAGNETIC ASSEMBLY
|  |  | 11 | A |  | BATCH QTY COMPLETED
|  |  | 12 | B
|  |  | 13 | C
|  |  | 14 | D
|  |  | 15 | E
|  |  | 16 | F
1 | AUTO CYCLE-DOORS STATUS | D1 | 1 | 0 |  | BACK 1 | HOUSING
|  |  | 2 | 1 |  | BACK 2 | PMR
|  |  | 3 | 2 |  | BACK 3 | MAGNETIC
|  |  | 4 | 3 |  | BACK 4 | CBCT
|  |  | 5 | 4 |  | BACK 5
|  |  | 6 | 5 |  | BACK 6
|  |  | 7 | 6 |  | BACK 7
|  |  | 8 | 7 |  | BACK 8
|  |  | 9 | 8 |  | BACK 9 | KINEMATIC
|  |  | 10 | 9 |  | BACK 10 | RESISTOR
|  |  | 11 | A |  | BACK 11
|  |  | 12 | B
|  |  | 13 | C
|  |  | 14 | D |  |  |  | LABVIEW TO PLC
|  |  | 15 | E
|  |  | 16 | F
1 | AUTO CYCLE-DOORS STATUS | D2 | 1 | 0 |  | FRONT 1 |  | 1 | AUTO CYCLE | D100 | 1 | 0 | AUTO MODE ON
|  |  | 2 | 1 |  | FRONT 2 |  |  |  |  | 2 | 1 | MANUAL MODE ON
|  |  | 3 | 2 |  | FRONT 3 |  |  |  |  | 3 | 2 | RECIPE SELECTED
|  |  | 4 | 3 |  | FRONT 4 |  |  |  |  | 4 | 3 | ACKNOWLADGEMENT
|  |  | 5 | 4 |  | FRONT 5 |  |  |  |  | 5 | 4 | ABORT CYCLE
|  |  | 6 | 5 |  | FRONT 6 |  |  |  |  | 6 | 5
|  |  | 7 | 6 |  | FRONT 7 |  |  |  |  | 7 | 6
|  |  | 8 | 7 |  | FRONT 8 |  |  |  |  | 8 | 7
|  |  | 9 | 8 |  | FRONT 9 |  |  |  |  | 9 | 8
|  |  | 10 | 9 |  | FRONT 10 |  |  |  |  | 10 | 9
|  |  | 11 | A |  | FRONT 11 |  |  |  |  | 11 | A
|  |  | 12 | B |  | BIN SEN 1 |  |  |  |  | 12 | B
|  |  | 13 | C |  | BIN SEN 2 |  |  |  |  | 13 | C
|  |  | 14 | D |  | BIN SEN 3 |  |  |  |  | 14 | D
|  |  | 15 | E |  | BIN SEN 4 |  |  |  |  | 15 | E
|  |  | 16 | F |  | BIN SEN 5 |  |  |  |  | 16 | F
|  | D3 | [7 empty] | D101 | 1 | 0 | BACK DOOR 1 OPEN BIT | HOUSING
[11 empty] | 2 | 1 | BACK DOOR 2 OPEN | PMR
[11 empty] | 3 | 2 | BACK DOOR 3 OPEN | MAGNETIC
2 | INPUTS | D4 | 1 | 0 | X0 | CYCLE START TOUCH BUTTON |  |  |  |  | 4 | 3 | BACK DOOR 4 OPEN | CBCT
|  |  | 2 | 1 | X1 | PART CALMP END RS |  |  |  |  | 5 | 4 | BACK DOOR 5 OPEN | HOUSING
|  |  | 3 | 2 | X2 | STOPPER HM RS |  |  |  |  | 6 | 5 | BACK DOOR 6 OPEN | PMR
|  |  | 4 | 3 | X3 | FIX TURE DETECTION |  |  |  |  | 7 | 6 | BACK DOOR 7 OPEN | MAGNETIC
|  |  | 5 | 4 | X4 | LIFER HM |  |  |  |  | 8 | 7 | BACK DOOR 8 OPEN | CBCT
|  |  | 6 | 5 | X5 | LIFTER END |  |  |  |  | 9 | 8 | BACK DOOR 9 OPEN
|  |  | 7 | 6 | X6 | RETURN TRACK STOPPER CYL |  |  |  |  | 10 | 9 | BACK DOOR 10 OPEN
|  |  | 8 | 7 | X7 | PTL 1 |  |  |  |  | 11 | A | BACK DOOR 11 OPEN
|  |  | 9 | 8 | X10 | PTL 2 |  |  |  |  | 12 | B
|  |  | 10 | 9 | X11 | PTL 3 |  |  |  |  | 13 | C
|  |  | 11 | A | X12 | PTL 4 |  |  |  |  | 14 | D
|  |  | 12 | B | X13 | PTL 5 |  |  |  |  | 15 | E
|  |  | 13 | C | X14 | [5 empty] | 16 | F
|  |  | 14 | D | X15 | PRESSURE SWITCH |  |  |  | D102 | 1 | 0 | FRONT DOOR 1 OPEN BIT | HOUSING
|  |  | 15 | E | X16 | BACK DOOR OPEN/CLOSE 1 |  |  |  |  | 2 | 1 | FRONT DOOR 2 OPEN | PMR
|  |  | 16 | F | X17 | BACK DOOR OPEN/CLOSE 2 |  |  |  |  | 3 | 2 | FRONT DOOR 3 OPEN | MAGNETIC
|  | D5 | 1 | 0 | X20 | BACK DOOR OPEN/CLOSE 3 |  |  |  |  | 4 | 3 | FRONT DOOR 4 OPEN | CBCT
|  |  | 2 | 1 | X21 | BACK DOOR OPEN/CLOSE 4 |  |  |  |  | 5 | 4 | FRONT DOOR 5 OPEN | HOUSING
|  |  | 3 | 2 | X22 | BACK DOOR OPEN/CLOSE 5 |  |  |  |  | 6 | 5 | FRONT DOOR 6 OPEN | PMR
|  |  | 4 | 3 | X23 | BACK DOOR OPEN/CLOSE 6 |  |  |  |  | 7 | 6 | FRONT DOOR 7 OPEN | MAGNETIC
|  |  | 5 | 4 | X24 | BACK DOOR OPEN/CLOSE 7 |  |  |  |  | 8 | 7 | FRONT DOOR 8 OPEN | CBCT
|  |  | 6 | 5 | X25 | BACK DOOR OPEN/CLOSE 8 |  |  |  |  | 9 | 8 | FRONT DOOR 9 OPEN
|  |  | 7 | 6 | X26 | BACK DOOR OPEN/CLOSE 9 |  |  |  |  | 10 | 9 | FRONT DOOR 10 OPEN
|  |  | 8 | 7 | X27 | [5 empty] | 11 | A | FRONT DOOR 11 OPEN
|  |  | 9 | 8 | X30 | [5 empty] | 12 | B
|  |  | 10 | 9 | X31 | FRONT DOOR OPEN/CLOSE 1 |  |  |  |  | 13 | C
|  |  | 11 | A | X32 | FRONT DOOR OPEN/CLOSE 2 |  |  |  |  | 14 | D
|  |  | 12 | B | X33 | FRONT DOOR OPEN/CLOSE 3 |  |  |  |  | 15 | E
|  |  | 13 | C | X34 | FRONT DOOR OPEN/CLOSE 4 |  |  |  |  | 16 | F
|  |  | 14 | D | X35 | FRONT DOOR OPEN/CLOSE 5 |  |  |  | D103 | 1 | 0 | BATCH QTY UNLOAD TIME TO PLC
|  |  | 15 | E | X36 | FRONT DOOR OPEN/CLOSE 6 |  |  |  |  | 2 | 1
|  |  | 16 | F | X37 | FRONT DOOR OPEN/CLOSE 7 |  |  |  |  | 3 | 2
|  | D6 | 1 | 0 | X40 | FRONT DOOR OPEN/CLOSE 8 |  |  |  |  | 4 | 3
|  |  | 2 | 1 | X41 | FRONT DOOR OPEN/CLOSE 9 |  |  |  |  | 5 | 4
|  |  | 3 | 2 | X42 | BIN SENSOR 1 |  |  |  |  | 6 | 5
|  |  | 4 | 3 | X43 | BIN SENSOR 2 |  |  |  |  | 7 | 6
|  |  | 5 | 4 | X44 | BIN SENSOR 3 |  |  |  |  | 8 | 7
|  |  | 6 | 5 | X45 | BIN SENSOR 4 |  |  |  |  | 9 | 8
|  |  | 7 | 6 | X46 | BIN SENSOR 5 |  |  |  |  | 10 | 9
|  |  | 8 | 7 | X47 | EMG STOP |  |  |  |  | 11 | A
|  |  | 9 | 8 | X50 | NEAR LIFTER FIXTURE DETECTION |  |  |  |  | 12 | B
|  |  | 10 | 9 | X51 | STOPPER HM RS AT LIFTER PLATE |  |  |  |  | 13 | C
|  |  | 11 | A | X52 | BACK DOOR A |  |  |  |  | 14 | D
|  |  | 12 | B | X53 | FRONT DOOR A |  |  |  |  | 15 | E
|  |  | 13 | C | X54 | [5 empty] | 16 | F
|  |  | 14 | D | X55 |  |  | 2 | MANUAL | D104 | 1 | 0 | PART CLAMP
|  |  | 15 | E | X56 | [5 empty] | 2 | 1 | PART DECLAMP
|  |  | 16 | F | X57 | [5 empty] | 3 | 2 | STOPPER CYL DOWN ON PB
|  | D7 | 1 | 0 | [6 empty] | 4 | 3 | STOPPER CYL UP ON PB
|  |  | 2 | 1 | [6 empty] | 5 | 4 | FRONT DOOR 1 ON PB
|  |  | 3 | 2 | [6 empty] | 6 | 5 | FRONT DOOR 2 ON PB
|  |  | 4 | 3 | [6 empty] | 7 | 6 | FRONT DOOR 3 ON PB
|  |  | 5 | 4 | [6 empty] | 8 | 7 | FRONT DOOR 4 ON PB
|  |  | 6 | 5 | [6 empty] | 9 | 8 | FRONT DOOR 5 ON PB
|  |  | 7 | 6 | [6 empty] | 10 | 9 | FRONT DOOR 6 ON PB
|  |  | 8 | 7 | [6 empty] | 11 | A | FRONT DOOR 7 ON PB
|  |  | 9 | 8 | [6 empty] | 12 | B | FRONT DOOR 8 ON PB
|  |  | 10 | 9 | [6 empty] | 13 | C | FRONT DOOR 9 ON PB
|  |  | 11 | A | [6 empty] | 14 | D | FRONT DOOR 10 ON PB
|  |  | 12 | B | [6 empty] | 15 | E | FRONT DOOR 11 ON PB
|  |  | 13 | C | [6 empty] | 16 | F
|  |  | 14 | D | [5 empty] | D105 | 1 | 0 | BACK DOOR 1 ON PB
|  |  | 15 | E | [6 empty] | 2 | 1 | BACK DOOR 2 ON PB
|  |  | 16 | F | [6 empty] | 3 | 2 | BACK DOOR 3 ON PB
3 | OUTPUTS | D8 | 1 | 0 | Y0 | GREEN LAMP |  |  |  |  | 4 | 3 | BACK DOOR 4 ON PB
|  |  | 2 | 1 | Y1 | RED LAMP |  |  |  |  | 5 | 4 | BACK DOOR 5 ON PB
|  |  | 3 | 2 | Y2 | PART CLAMP SOL |  |  |  |  | 6 | 5 | BACK DOOR 6 ON PB
|  |  | 4 | 3 | Y3 | STOPPER UP |  |  |  |  | 7 | 6 | BACK DOOR 7 ON PB
|  |  | 5 | 4 | Y4 | STOPPER DN |  |  |  |  | 8 | 7 | BACK DOOR 8 ON PB
|  |  | 6 | 5 | Y5 | LIFTER UP |  |  |  |  | 9 | 8 | BACK DOOR 9 ON PB
|  |  | 7 | 6 | Y6 | LIFTER DN |  |  |  |  | 10 | 9 | BACK DOOR 10 ON PB
|  |  | 8 | 7 | Y7 | PTL 1 ON |  |  |  |  | 11 | A | BACK DOOR 11 ON PB
|  |  | 9 | 8 | Y10 | PTL 2 ON |  |  |  |  | 12 | B
|  |  | 10 | 9 | Y11 | PTL 3 ON |  |  |  |  | 13 | C | LIFETR UP ON
|  |  | 11 | A | Y12 | PTL 4 ON |  |  |  |  | 14 | D | LIFTER DOWN ON
|  |  | 12 | B | Y13 | PTL 5 ON |  |  |  |  | 15 | E | PUSH CYL FWD ON
|  |  | 13 | C | Y14 | TOUCH IND ON |  |  |  |  | 16 | F | PUSH CYL REV ON
|  |  | 14 | D | Y15 | FIXTURE DETECTION |  |  |  | D106 | 1 | 0 | TOUCH IND ON PB
|  |  | 15 | E | Y16 | BACK DOOR 1 ON STS |  |  |  |  | 2 | 1 | TOUCH IND OFF PB
|  |  | 16 | F | Y17 | BACK DOOR 2 |  |  |  |  | 3 | 2 | PTL 1 ON PB
|  | D9 | 1 | 0 | Y20 | BACK DOOR 3 |  |  |  |  | 4 | 3 | PTL 2 ON PB
|  |  | 2 | 1 | Y21 | BACK DOOR 4 |  |  |  |  | 5 | 4 | PTL 3 ON PB
|  |  | 3 | 2 | Y22 | BACK DOOR 5 |  |  |  |  | 6 | 5 | PTL 4 ON PB
|  |  | 4 | 3 | Y23 | BACK DOOR 6 |  |  |  |  | 7 | 6 | PTL 5 ON PB
|  |  | 5 | 4 | Y24 | BACK DOOR 7 |  |  |  |  | 8 | 7 | LIFTER LATCH CYL ON PB
|  |  | 6 | 5 | Y25 | BACK DOOR 8 |  |  |  |  | 9 | 8 | LIFTER LATCH CYL OFF PB
|  |  | 7 | 6 | Y26 | BACK DOOR 9 |  |  |  |  | 10 | 9 | RETURN TRACK STOOPER DOWN ON
|  |  | 8 | 7 | Y27 | [5 empty] | 11 | A | RETURN TRACK STOPPER UP ON
|  |  | 9 | 8 | Y30 | [5 empty] | 12 | B | FOCUS
|  |  | 10 | 9 | Y31 | FRONT DOOR 1 |  |  |  |  | 13 | C | ABORT TEMP
|  |  | 11 | A | Y32 | FRONT DOOR 2 |  |  |  |  | 14 | D
|  |  | 12 | B | Y33 | FRONT DOOR 3 |  |  |  |  | 15 | E
|  |  | 13 | C | Y34 | FRONT DOOR 4 |  |  |  |  | 16 | F
|  |  | 14 | D | Y35 | FRONT DOOR 5 |  | 2 | MANUAL | D107 | 1 | 0
|  |  | 15 | E | Y36 | FRONT DOOR 6 |  |  |  |  | 2 | 1
|  |  | 16 | F | Y37 | FRONT DOOR 7 |  |  |  |  | 3 | 2
|  | D10 | 1 | 0 | Y40 | FRONT DOOR 8 |  |  |  |  | 4 | 3
|  |  | 2 | 1 | Y41 | FRONT DOOR 9 |  |  |  |  | 5 | 4
|  |  | 3 | 2 | Y42 | [5 empty] | 6 | 5
|  |  | 4 | 3 | Y43 | [5 empty] | 7 | 6
|  |  | 5 | 4 | Y44 | RETURN TRACK STOPPER CYL |  |  |  |  | 8 | 7
|  |  | 6 | 5 | Y45 | [5 empty] | 9 | 8
|  |  | 7 | 6 | Y46 | [5 empty] | 10 | 9
|  |  | 8 | 7 | Y47 | FOCUS |  |  |  |  | 11 | A
|  |  | 9 | 8 | Y50 | NEW STOPPER CYL UP SOL |  |  |  |  | 12 | B
|  |  | 10 | 9 | Y51 | NEW STOPPER CYL D SOL |  |  |  |  | 13 | C
|  |  | 11 | A | Y52 | BACK 1 ON |  |  |  |  | 14 | D
|  |  | 12 | B | Y53 | FRONT A ON |  |  |  |  | 15 | E
|  |  | 13 | C | Y54 | [5 empty] | 16 | F
|  |  | 14 | D | Y55 |  |  | 3 | SELECTED RECIPE STRING | D108 |  |  | AUF3C202503
|  |  | 15 | E | Y56
|  |  | 16 | F | Y57
|  | D11 | 1 | 0
|  |  | 2 | 1
|  |  | 3 | 2
|  |  | 4 | 3
|  |  | 5 | 4
|  |  | 6 | 5
|  |  | 7 | 6
|  |  | 8 | 7
|  |  | 9 | 8
|  |  | 10 | 9
|  |  | 11 | A
|  |  | 12 | B
|  |  | 13 | C
|  |  | 14 | D
|  |  | 15 | E
|  |  | 16 | F
4 | ALARMS | D12 | 1 | 0 | M501 | SOFTWARE NOT RUN
|  |  | 2 | 1 | M502 | AIR PRESSURE NG
|  |  | 3 | 2 | M503 | AUTO MODE NOT SELECT
|  |  | 4 | 3 | M504 | WRONG SEQUENCE
|  |  | 5 | 4 | M505 | PART CLAMP END RS NG
|  |  | 6 | 5 | M506 | STOPPER NOT AT HM
|  |  | 7 | 6 | M507 | TOUCH BTM NG
|  |  | 8 | 7 | M508 | FIXTURE NOT DETECT
|  |  | 9 | 8 | M509 | LIFTER NOT HOME
|  |  | 10 | 9 | M510 | LIFTER END RS NG
|  |  | 11 | A | M511 | SCAN NG
|  |  | 12 | B | M512 | SCAN REPETE
|  |  | 13 | C | M513 | BACK DOOR OPEN
|  |  | 14 | D | M514 | FRONT DOOR OPEN
|  |  | 15 | E | M515
|  |  | 16 | F | M516
|  | D13 | 1 | 0 | M517 | ST2 MAINTANENCE
|  |  | 2 | 1 | M518 | ST 2 MATERIAL SHORTAGE
|  |  | 3 | 2 | M519 | ST 2 MATERIAL FAULT
|  |  | 4 | 3 | M520 | ST 2 QUALITY ISSUE
|  |  | 5 | 4 | M521 | ST 3 MAINTANENCE
|  |  | 6 | 5 | M522 | ST 3 MATERIAL SHORTAGE
|  |  | 7 | 6 | M523 | ST 3 MATERIAL FAULT
|  |  | 8 | 7 | M524 | ST 3 QUALITY ISSUE
|  |  | 9 | 8 | M525 | ST 4 MAINTANENCE
|  |  | 10 | 9 | M526 | ST 4 MATERIAL SHORTAGE
|  |  | 11 | A | M527 | ST 4 MATERIAL FAULT
|  |  | 12 | B | M528 | ST 4 QUALITY ISSUE
|  |  | 13 | C | M529 | ST 5 MAINTANENCE
|  |  | 14 | D | M530 | ST 5 MATERIAL SHORTAGE
|  |  | 15 | E | M531 | ST 5 MATERIAL FAULT
|  |  | 16 | F | M532 | ST 5 QUALITY ISSUE
|  | D14 | 1 | 0 | M533 | ST 6 MAINTANENCE
|  |  | 2 | 1 | M534 | ST 6 MATERIAL SHORTAGE
|  |  | 3 | 2 | M535 | ST 6 MATERIAL FAULT
|  |  | 4 | 3 | M536 | ST 6 QUALITY ISSUE
|  |  | 5 | 4 | M537 | ST 7 MAINTANENCE
|  |  | 6 | 5 | M538 | ST 7 MATERIAL SHORTAGE
|  |  | 7 | 6 | M539 | ST 7 MATERIAL FAULT
|  |  | 8 | 7 | M540 | ST 7 QUALITY ISSUE
|  |  | 9 | 8 | M541 | ST 8 MAINTANENCE
|  |  | 10 | 9 | M542 | ST 8 MATERIAL SHORTAGE
|  |  | 11 | A | M543 | ST 8 MATERIAL FAULT
|  |  | 12 | B | M544 | ST 8 QUALITY ISSUE
|  |  | 13 | C | M545 | ST 9 MAINTANENCE
|  |  | 14 | D | M546 | ST 9 MATERIAL SHORTAGE
|  |  | 15 | E | M547 | ST 9 MATERIAL FAULT
|  |  | 16 | F | M548 | ST 9 QUALITY ISSUE
|  | D15 | 1 | 0 | M549 | ST 10 MAINTANENCE
|  |  | 2 | 1 | M550 | ST 10 MATERIAL SHORTAGE
|  |  | 3 | 2 | M551 | ST 10 MATERIAL FAULT
|  |  | 4 | 3 | M552 | ST 10 QUALITY ISSUE
|  |  | 5 | 4 | M553
|  |  | 6 | 5 | M554
|  |  | 7 | 6 | M555
|  |  | 8 | 7 | M556
|  |  | 9 | 8 | M557
|  |  | 10 | 9 | M558
|  |  | 11 | A | M559
|  |  | 12 | B | M560
|  |  | 13 | C | M561
|  |  | 14 | D | M562
|  |  | 15 | E | M563
|  |  | 16 | F | M564
|  | D16 | 1 | 0
|  |  | 2 | 1
|  |  | 3 | 2
|  |  | 4 | 3
|  |  | 5 | 4
|  |  | 6 | 5
|  |  | 7 | 6
|  |  | 8 | 7
|  |  | 9 | 8
|  |  | 10 | 9
|  |  | 11 | A
|  |  | 12 | B
|  |  | 13 | C
|  |  | 14 | D
|  |  | 15 | E
|  |  | 16 | F
|  | D17 |  |  |  | BATCH QTY
|  | D18 |  |  |  | RUNNING QTY
|  | D19 |  |  |  | REMAING QTY
D20
5 | HOME PAGE-CYCLE TIME |  | D21 |  |  | 1.KITTING CYCLE TIME
|  |  | D22 |  |  | 2.PHASE 1
|  |  | D23 |  |  | 3.PHASE 2
|  |  | D24 |  |  | 4.N1A
|  |  | D25 |  |  | 5.N1B
|  |  | D26 |  |  | 6.N2A
|  |  | D27 |  |  | 7.N2B
|  |  | D28 |  |  | 8.N2C
|  |  | D29 |  |  | 9.RIVITING
|  |  | D30 |  |  | 10.VISION
D31
D32
D33
D34
D35
6 | HOME PAGE-OK CNTR |  | D36 |  |  | 1.KITTING OK CNTR
|  |  | D37 |  |  | 2.PHASE 1
|  |  | D38 |  |  | 3.PHASE 2
|  |  | D39 |  |  | 4.N1A
|  |  | D40 |  |  | 5.N1B
|  |  | D41 |  |  | 6.N2A
|  |  | D42 |  |  | 7.N2B
|  |  | D43 |  |  | 8.N2C
|  |  | D44 |  |  | 9.RIVITING
|  |  | D45 |  |  | 10.VISION
D46
D47
D48
D49
D50
6 | HOME PAGE-NG CNTR |  | D51 |  |  | 1.KITTING NG CNTR
|  |  | D52 |  |  | 2.PHASE 1
|  |  | D53 |  |  | 3.PHASE 2
|  |  | D54 |  |  | 4.N1A
|  |  | D55 |  |  | 5.N1B
|  |  | D56 |  |  | 6.N2A
|  |  | D57 |  |  | 7.N2B
|  |  | D58 |  |  | 8.N2C
|  |  | D59 |  |  | 9.RIVITING
|  |  | D60 |  |  | 10.VISION
D61
D62
D63
D64
D65
6 | HOME PAGE-CYCLE STATUS |  | D66 |  |  | 1.KITTING CYCLE STATUS
|  |  | D67 |  |  | 2.PHASE 1
|  |  | D68 |  |  | 3.PHASE 2
|  |  | D69 |  |  | 4.N1A
|  |  | D70 |  |  | 5.N1B
|  |  | D71 |  |  | 6.N2A
|  |  | D72 |  |  | 7.N2B
|  |  | D73 |  |  | 8.N2C
|  |  | D74 |  |  | 9.RIVITING
|  |  | D75 |  |  | 10.VISION
D76
D77
D78
D79
D80

## Sheet2
1 | BIN | 45 | 40 | 45 | 45
| BIN | 40 | 45 | 40 | 40
|  | 40 | 45 | 40 | 45
2 | THERMAL COMMON

## Sheet3
AUF3C202503 |  | 45
CBCT | RESISTOR |  | PMR
HOUSING | KINEMATIC |  | MAGNETIC
AUF3C202503 |  | 5
CBCT | RESISTOR |  | PMR
HOUSING | KINEMATIC |  | MAGNETIC