## Sheet1
12.03.26
AUTO MOF |  |  | AUTO MOF
SR.NO | INPUTS | IDENTIFIACATION | SR.NO | OUTPUT | IDENTIFIACATION | CYCLE START BUTTON NG
1 | X0 | CYCLE START PB 1 | 1 | Y0 | PUL | EMERGENCY PRESSED
2 | X1 | CYCLE START PB2 | 2 | Y1 | DIR | PRESSURE SWITCH NG
3 | X2 | RESET | 3 | Y2 | PULL | AUTO MODE NOT SELECT
4 | X3 | EMG STOP | 4 | Y3 | DIRR | MANUAL MODE NOT SELECT
5 | X4 | SAFETY SENSOR | 5 | Y4 | GREEN LAMP | PART PRESENT NG
6 | X5 | PRESSURE SWITCH | 6 | Y5 | RED LAMP | SAFETY SENSOR INTERUPPT
7 | X6 | PART PRESENT | 7 | Y6 | KNOB CYLINDER SOL | KNOB CYL HOME RS NG
8 | X7 | KNOB CYL HM RS | 8 | Y7 | TOP CYLINDER SOL | KNOB CYL END RS NG
9 | X10 | KNOB CYL END RS | 9 | Y10 |  | TOP CYL HOME RS NG
10 | X11 | TOP CYL HM RS | 10 | Y11 | PUSHER CYLINDER SOL | TOP CYL END RS NG
11 | X12 | TOP CYL END RS | 11 | Y12 | RIGHT LEFT CYLINDER SOL | PUSHER CYL HOME RS NG
12 | X13 |  | 12 | Y13 |  | PUSHER CYL END RS NG
13 | X14 |  | 13 | Y14 |  | RIGHT LEFT CYL HOME RS NG
14 | X15 | PUSHER CYLINDER HM RS | 14 | Y15 |  | RIGHT LEFT CYL END RS NG
15 | X16 | PUSHER CYLINDER END RS | 15 | Y16 |  | MOTOR NOT AT HOMMING
16 | X17 | RIGHT LEFT CYLINDER HM RS | 16 | Y17 | FOCUS | MOTOR END PROXIMITY SENSOR NG
17 | X20 | RIGHT LEFT CYLINDER END RS |  |  |  | QR CODE NG
18 | X21 | HOME PROXI
19 | X22 | MID PROXI
20 | X23 | END PROXI
21 | X24
22 | X25
23 | X26
24 | X27

## Sheet2
This is theorotical data for understanding
SR No | Travel mm | Load grams | Remark | Trip Force Reading gms | Reset Force Reading gms
1 | Initial fast approach till the time load starts to increase.
2 | 0.05 | 5 | No Trip
3 | 0.1 | 9 | No Trip
4 | 0.15 | 12 | No Trip |  |  | 0.05 | 0.004 | 0.03
5 | 0.2 | 15 | No Trip |  |  | 0.05
6 | 0.25 | 18 | No Trip |  |  | 0.05
7 | 0.3 | 22 | No Trip |  |  | 0.05
8 | 0.35 | 23 | No Trip |  |  | 0.05
9 | 0.4 | 24 | No Trip |  |  | 0.05
10 | 0.45 | 28 | No Trip |  |  | 0.05
11 | 0.5 | 33 | Tripping started |  |  | 0.05
12 | 0.55 | 33 | Tripping started
13 | 0.6 | 33 | Tripping started
14 | 0.65 | 33 | Tripping started
15 | 0.7 | 33 | Tripping started | 33
16 | 0.75 | 260 | Tripped |  | 260
17 | 0.8 | Post tripping - retract to zero postion & load cell to be tare zero.
18 | 0.85
19 | 0.9
20 | 0.95
21 | 1
22 | 1.05
23 | 1.1
24 | 1.15
25 | 1.2
26 | 1.25
27 | 1.3
28 | 1.35
29 | 1.4
30 | 1.45
31 | 1.5
32 | 1.55
33 | 1.6
34 | 1.65
35 | 1.7
36 | 1.75
37 | 1.8
38 | 1.85
39 | 1.9
40 | 1.95
41 | 2

## Sheet3
DATA LOG
SR.NO | VARIENT SELECT | HOUSING QR | MECHANISUM QR CODE | SCREWING | trip force data | reset force data | result
1 | ABC1234 | ABC1234CYA123456 | QWER1234CYA123456 | OK | 20.5 | 200 | pass
2 |  |  |  |  | 20.5 | 200 | pass
3 |  |  |  |  | 20.5 | 200 | pass
4 |  |  |  |  | 20.5 | 200 | pass
5 |  |  |  |  | 20.5 | 200 | pass
6 |  |  |  |  | 20.5 | 200 | pass
7 |  |  |  |  | 20.5 | 200 | pass
8 |  |  |  |  | 20.5 | 200 | pass
9 |  |  |  |  | 20.5 | 200 | pass
10 |  |  |  |  | 20.5 | 200 | pass
VARIENT CREATOR
SCANNING
SR.NO | HOUSING | MECHANISM | TYPE | SERIES | POLE
1 | ABC1234 | QWER1234 | AC | AU | 2
2 | ABC1235 | QWER1235 | AD |  | 4
3
4
5
6
7
8
9
10

## Sheet4
AU RCCB -MECHANISM MOUNTING +MoF+TF CHECKING SETUP | [5 empty] | AUTO MOF
PLC- 192.168.3.250
PLC TO LABVIEW
1 | AUTO CYCLE | D0 | 1 | 0 | AUTO CYCLE START ST1 |  | LABVIEW TO PLC | [7 empty] | Station 1:- | HOUSING
|  |  | 2 | 1 | SCAN MECHANISM READY-STATION 1 | SCANNER 1 | [8 empty] | PLC IP:- | 192.168.3.250 | MITSUBISHI
|  |  | 3 | 2 | SCAN HOUSING READY-STATION 1 | SCANNER 1 | 1 | CONTROLS/AUTO CYCLE | D30 | 1 | 0 | 0 | AUTO ON |  | PLC TO LABVIEW
|  |  | 4 | 3 | STATION1 CYC ABORT(NG) |  |  |  |  | 2 | 1 | 1 | MANUAL ON | LATCH | Sr. No. | Operation | Address
|  |  | 5 | 4 | STATION 1 CYC CMPLT (OK) | SCANNER 2 |  |  |  | 3 | 2 | 2 | VARIENT SELECT OK
|  |  | 6 | 5 | [5 empty] | 4 | 3 | 3
|  |  | 7 | 6 | [5 empty] | 5 | 4 | 4
|  |  | 8 | 7 | AUTO CYCLE START ST2 | SCCNNER FLUSH |  |  |  | 6 | 5 | 5
|  |  | 9 | 8 | SCAN HOUSING READY STATION 2 |  |  |  |  | 7 | 6 | 6
|  |  | 10 | 9 | DATA PICK UP FROM LOAD CELL - STATION 2 |  |  |  |  | 8 | 7 | 7
|  |  | 11 | A | AUTO CYCLE COMPLETE -DATA LOG - STATION 2 |  |  |  |  | 9 | 8 | 8
|  |  | 12 | B | CYCLE ABORT STATION2 |  |  |  |  | 10 | 9 | 9
|  |  | 13 | C | PRINT NOT OK STATION 2 |  |  |  |  | 11 | A | 10
|  |  | 14 | D | CYCLE FAILED---DIS 3 COVER AND SIGNAL NOT REC FROM SOFT OK/NG - STATION 2 |  |  |  |  | 12 | B | 11
|  |  | 15 | E | [5 empty] | 13 | C | 12
|  |  | 16 | F | [5 empty] | 14 | D | 13
2 |  | D1 | 1 | 0 | TRIP FORCE LOWER LIMIT FAIL | %1$S |  |  |  | 15 | E | 14
|  |  | 2 | 1 | TRIP FORCE HIGER LIMIT FAIL | %2$S |  |  |  | 16 | F | 15
|  |  | 3 | 2 | TRIP RESET FORCE LOWER LIMIT FAIL | %3$S |  | CONTROLS/AUTO CYCLE | D31 | 1 | 0 |  | MECHNISM SCAN OK | MOMENTRY
|  |  | 4 | 3 | TRIP RESET FORCE HIGER LIMIT FAIL | %4$S |  |  |  | 2 | 1 |  | MECHNISM SCAN NG
|  |  | 5 | 4 | [5 empty] | 3 | 2 |  | MECHANISM SCASN REPETE
|  |  | 6 | 5 | [5 empty] | 4 | 3 |  | HOUSINGSCAN OK
|  |  | 7 | 6 | [5 empty] | 5 | 4 |  | HOUSING SCAN NG
|  |  | 8 | 7 | [5 empty] | 6 | 5 |  | HOUSING SCASN REPETE
|  |  | 9 | 8 | [5 empty] | 7 | 6 |  | HOUSING SCAN AT STATION 2 NG-PREVIOUS STAION "don’t done/NG"
|  |  | 10 | 9 | [5 empty] | 8 | 7 |  | TRIP FORCE LOWER LIMIT FAIL | less than 30
|  |  | 11 | A | [5 empty] | 9 | 8 |  | TRIP FORCE HIGHER LIMIT FAIL | higher 40
|  |  | 12 | B | [5 empty] | 10 | 9 |  | RESET FORCE LOWER LIMIT FAIL
|  |  | 13 | C | [5 empty] | 11 | A |  | RESET FORCE HIGHER LIMIT FAIL
|  |  | 14 | D | [5 empty] | 12 | B |  | DATA LOG DONE/Cycle complte /TRIP RESET ZONE REACHED
|  |  | 15 | E | [5 empty] | 13 | C |  | COUNTER RESET
|  |  | 16 | F | [5 empty] | 14 | D |  | DATA PICK DONE FROM LOAD CELL
3 | INPUTS | D2 | 1 | X00 | CYCLE START PB 1 |  |  |  |  | 15 | E |  | HOUSING SCAN AT STATION 2 OK-PREVIOUS STAION " done/OK''
|  |  | 2 | X01 | CYCLE START PB2 |  |  |  |  | 16 | F |  | TRIP RESET ACHIVE DONE |  | Station 1:- | HOUSING
|  |  | 3 | X02 | RESET |  |  |  | D32 | 1 | 0 |  |  |  | PLC IP:- | 192.168.3.250 | MITSUBISHI
|  |  | 4 | X03 | EMG STOP |  |  |  |  | 2 | 1 |  |  |  | LABVIEW TO PLC
|  |  | 5 | X04 | SAFETY SENSOR |  |  |  |  | 3 | 2 |  |  |  | Sr. No. | Operation | Address
|  |  | 6 | X05 | PRESSURE SWITCH |  |  |  |  | 4 | 3 |  |  |  | 1
|  |  | 7 | X06 | PART PRESENT |  |  |  |  | 5 | 4 |  |  |  | 2
|  |  | 8 | X07 | KNOB CYL HM RS |  |  |  |  | 6 | 5 |  |  |  | 3
|  |  | 9 | X10 | KNOB CYL END RS |  |  |  |  | 7 | 6 |  |  |  | 4
|  |  | 10 | X11 | TOP CYL HM RS |  |  |  |  | 8 | 7
|  |  | 11 | X12 | TOP CYL END RS |  |  |  |  | 9 | 8
|  |  | 12 | X13 | [5 empty] | 10 | 9
|  |  | 13 | X14 | [5 empty] | 11 | A
|  |  | 14 | X15 | PUSHER CYLINDER HM RS |  |  |  |  | 12 | B
|  |  | 15 | X16 | PUSHER CYLINDER END RS |  |  |  |  | 13 | C
|  |  | 16 | X17 | RIGHT LEFT CYLINDER HM RS |  |  |  |  | 14 | D
|  | D3 | 1 | X20 | RIGHT LEFT CYLINDER END RS |  |  |  |  | 15 | E
|  |  | 2 | X21 | HOME PROXI |  |  |  |  | 16 | F
|  |  | 3 | X22 | MID PROXI |  |  |  |  | 1
|  |  | 4 | X23 | END PROXI |  |  |  |  | 2
|  |  | 5 | X24 | [5 empty] | 3
|  |  | 6 | X25 | [5 empty] | 4
|  |  | 7 | X26 | [5 empty] | 5
|  |  | 8 | X27 | [5 empty] | 6
7
8
9
10
11
12
13
14
4 | OUTPUTS | D4 | 1 | Y00 | PUL |  |  |  |  | 15
|  |  | 2 | Y01 | DIR |  |  |  |  | 16
|  |  | 3 | Y02 | PULL |  |  |  |  | 1 | D501 |  | SPEED 1
|  |  | 4 | Y03 | DIRR |  |  | AUTO CYCLE |  | 2 | D502 |  | SPEED 2
|  |  | 5 | Y04 | GREEN LAMP |  |  |  |  | 3 | D503 |  | SPEED 3
|  |  | 6 | Y05 | RED LAMP |  |  |  |  | 4 | D504 |  | DISTANCE 1----X 160
|  |  | 7 | Y06 | KNOB CYLINDER SOL |  |  |  |  | 5 | D505 |  | DISTANCE 2-----X 160
|  |  | 8 | Y07 | TOP CYLINDER SOL |  |  |  |  | 6 | D506 |  | DISTANCE 3-----X 160
|  |  | 9 | Y10 | [5 empty] | 7 | D507 |  | STEP MOMENT
|  |  | 10 | Y11 | PUSHER CYLINDER SOL FWD |  |  |  |  | 8 | D508 |  | MOF TEST STROCK
|  |  | 11 | Y12 | RIGHT LEFT CYLINDER SOL FWD |  |  |  |  | 9 | D509
|  |  | 12 | Y13 | PUSHER CYLINDER SOL REV |  |  |  |  | 10 | D510
|  |  | 13 | Y14 | RIGHT LEFT CYLINDER SOL REV |  |  |  |  | 11 | D511 |  | TRIP FORCE HIGHER LIMIT
|  |  | 14 | Y15 | [5 empty] | 12 | D512 |  | RESET FORCE LOWER LIMIT
|  |  | 15 | Y16 | [5 empty] | 13 | D513 |  | RESET FORCE HIGHER LIMIT
|  |  | 16 | Y17 | FOCUS |  |  |  |  | 14 | D514 |  | OFFSET DATA
|  | D5 | 1 | [6 empty] | 15 | D515
|  |  | 2 | [6 empty] | 16 | D516
|  |  | 3 | [6 empty] | 17
|  |  | 4 | [6 empty] | 18
|  |  | 5 | [6 empty] | 19
|  |  | 6 | [6 empty] | 20
|  |  | 7 | [6 empty] | 21
|  |  | 8 | [6 empty] | 22
|  |  | 9 | [6 empty] | 23
|  |  | 10 | [6 empty] | 24
|  |  | 11 | [6 empty] | 25
|  |  | 12 | [6 empty] | 26
|  |  | 13 | [6 empty] | 27
14
15
16
5 | CYCLE TIME | D6
6 | OK CNTR | D7
7 | NG CNTR | D8 |  |  |  |  | 3 | MANUAL CYCLE | D33 | 1 | 0 | M201 | KNOB CYL FWD ON | MOMENTRY
8 | ALARMS | D9 | 1 | M501 | CYCLE START BUTTON NG |  |  |  |  | 2 | 1 |  | KNOB CYL REV ON | MOMENTRY
|  |  | 2 | M502 | EMERGENCY PRESSED |  |  |  |  | 3 | 2 |  | MOF TOP CYL DOWN ON | MOMENTRY
|  |  | 3 | M503 | PRESSURE SWITCH NG |  |  |  |  | 4 | 3 |  | MOF TOP CYL UP ON | MOMENTRY
|  |  | 4 | M504 | AUTO MODE NOT SELECT |  |  |  |  | 5 | 4 |  | PUSHER BACK ON | MOMENTRY
|  |  | 5 | M505 | MANUAL MODE NOT SELECT |  |  |  |  | 6 | 5 |  | PUSHER FRONT ON | MOMENTRY
|  |  | 6 | M506 | PART PRESENT NG |  |  |  |  | 7 | 6 |  | FIXTURE RIGHT SIDE MOVE | MOMENTRY
|  |  | 7 | M507 | SAFETY SENSOR INTERUPPT |  |  |  |  | 8 | 7 |  | FIXTURE LEFT SIDE MOVE | MOMENTRY
|  |  | 8 | M508 | KNOB CYL HOME RS NG |  |  |  |  | 9 | 8 |  | TF MOTOR DOWN ON | MOMENTRY
|  |  | 9 | M509 | KNOB CYL END RS NG |  |  |  |  | 10 | 9 |  | TF MOTOR UP ON | MOMENTRY
|  |  | 10 | M510 | TOP CYL HOME RS NG |  |  |  |  | 11 | A |  |  | MOMENTRY
|  |  | 11 | M511 | TOP CYL END RS NG |  |  |  |  | 12 | B |  |  | MOMENTRY
|  |  | 12 | M512 | PUSHER CYL HOME RS NG |  |  |  |  | 13 | C |  |  | MOMENTRY
|  |  | 13 | M513 | PUSHER CYL END RS NG |  |  |  |  | 14 | D |  |  | MOMENTRY
|  |  | 14 | M514 | RIGHT LEFT CYL HOME RS NG |  |  |  |  | 15 | E |  |  | MOMENTRY
|  |  | 15 | M515 | RIGHT LEFT CYL END RS NG |  |  |  |  | 16 | F |  | FOCUS | MOMENTRY
|  |  | 16 | M516 | MOTOR NOT AT HOMMING
|  | D10 | 1 | M517 | MOTOR END PROXIMITY SENSOR NG
|  |  | 2 | M518 | QR CODE MECHNISM NG
|  |  | 3 | M519 | QR CODE HOUSING NG
|  |  | 4 | M520 | QR CODE NOT DONE ON PREVIOUS STATION
|  |  | 5 | M521 | QR MECHNISM REPETE
|  |  | 6 | M522 | QR HOUSING REPATE
|  |  | 7 | M523 | SCREW GUN NG
|  |  | 8 | M524 | TOGGLE NOT OPERATES
|  |  | 9 | M525 | WASHER PICK TO LIGHT NG
|  |  | 10 | M526 | TF LOWER LIMIT FAIL
|  |  | 11 | M527 | TF HIGHER LIMIT FAIL
|  |  | 12 | M528 | REESET FORCE LOWER LIMIT FAIL
|  |  | 13 | M529 | RESET FORCE HIGER LIMIT FAIL
|  |  | 14 | M530
|  |  | 15 | M531
|  |  | 16 | M532
8 | ALARMS | D11 | 1 | M517
|  |  | 2 | M518
|  |  | 3 | M519
|  |  | 4 | M520
|  |  | 5 | M521
|  |  | 6 | M522
|  |  | 7 | M523
|  |  | 8 | M524
|  |  | 9 | M525
|  |  | 10 | M526
|  |  | 11 | M527
|  |  | 12 | M528
|  |  | 13 | M529
|  |  | 14 | M530
|  |  | 15 | M531
|  |  | 16 | M532
9 | HOME PAGE | D12 | 1 | 0 | AUTO CYL ON - STATION 1
|  |  | 2 | 1 | PART OK
|  |  | 3 | 2 | SYSTEM READY ST1
|  |  | 4 | 3 | HOUSING PART SCAN OK
|  |  | 5 | 4 | MECH PART SCAN OK
|  |  | 6 | 5
|  |  | 7 | 6
|  |  | 8 | 7 | AUTO CYL ON - STATION 2
|  |  | 9 | 8 | SYSTEM READY ST 2
|  |  | 10 | 9 | PART PRESENT
|  |  | 11 | A | TF PART SCAN OK
|  |  | 12 | B | MOF OPERATION OK
|  |  | 13 | C | MOTOR AT HOME
|  |  | 14 | D | POSITION 1 DONE
|  |  | 15 | E | POSITION 2 DONE
|  |  | 16 | F | POSITION 3 DONE
9 | HOME PAGE | D13 | 1 | 0
|  |  | 2 | 1
|  |  | 3 | 2
|  |  | 4 | 3
|  |  | 5 | 4
|  |  | 6 | 5
|  |  | 7 | 6
|  |  | 8 | 7
|  |  | 9 | 8
|  |  | 10 | 9
|  |  | 11 | A
|  |  | 12 | B
|  |  | 13 | C
|  |  | 14 | D
|  |  | 15 | E
|  |  | 16 | F
10 | SHIFT | D14 |  |  | I
II
III
11 | DISTANCE | D15
12 | RUNING STROCK | D16 |  |  | MOF COUNTER STROCK
13 |  | D17 |  |  | SPEED 1
14 |  | D18 |  |  | SPEED 2
15 |  | D19 |  |  | SPEED 3
16 |  | D20 |  |  | DISTANCE 1----X 160
17 |  | D21 |  |  | DISTANCE 2-----X 160
18 |  | D22 |  |  | DISTANCE 3-----X 160
19 |  | D23 |  |  | STEP MOMENT
20 |  | D24 |  |  | MOF TEST STROCK

## Sheet5
MOTOR PARAMETER |  |  | MIN | MAX
| SPEED 1 | 2000 | 1000 | 2000
| SPEED 2 | 300 | 300 | 500
| SPEED 3 | 100 | 50 | 100
| DISTANCE 1 | 77.5 MM | X 160 | 12400 | CONVERT VALUE
| DISTANCE 2 | 1.5 MM | X 160 | 240
| DISTANCE 3 | 1.2 MM | 0.5 | 2 | X 160 | 160 | JAB TAK KE YE VALUE AATI NAHI TAB TAK ADD KAR NA HAI
| MEASURE BY MICRO | 5 | 3 | 6
TRIP FORCE | LOWER LIMIT | HIGHER LIMIT |  |  | LOAD INN GM
| 30 | 40 | gm |  | 5
[5 empty] | 6 |  | 1
[5 empty] | 7 |  | 2
ALARMS | less than 30 | TF lower limit fail |  |  | 8 |  | 4
| higher than 40 | TF higher limit fail |  |  | 9 |  | 33 | tripping zone
[5 empty] | 10 |  | 34 | tripping zone
[5 empty] | 12 |  | 35 | tripping zone
[5 empty] | 20 |  | 120 | tripping zone
22
23
25
RESET FORCE | LOWER LIMIT | HIGHER LIMIT |  |  | 33
| 200 | 350 | gm |  | 35
35
260
ALARMS
| higher than 351 | RESET FORCE higher limit fail
OFFSET | +/- 5

## Sheet6
3
tripforce | 20 | NG/OK bit
reset value | 202 | NG/OK bit